## statistics_configure
var_name | name | unit | function | table_name | keep
onGrid | on_grid | - | pd.Series.min | statistic_sample | 1
faultCode | fault_code | - | pd.Series.mode | statistic_sample | 1
limitPowBool | limit_power | - | pd.Series.min | statistic_sample | 1
var_246 | mean_power | kW | pd.Series.mean | statistic_sample | 1
evnTemp | mean_temperature | °C | pd.Series.mean | statistic_sample | 1
var_357 | mean_wind_speed | m/s | pd.Series.mean | statistic_sample | 1
var_357 | std_wind_speed | - | pd.Series.std | statistic_sample | 0
var_2709 | mean_wind_direction | - | pd.Series.mean | statistic_sample | 1
totalEnergy | accumulative_energy | kWh | pd.Series.max | statistic_sample | 1
hourGen | accumulative_time_on_grid | h | pd.Series.max | statistic_sample | 1
var_94 | mean_rotor_speed | rpm | pd.Series.mean | statistic_sample | 1
var_94 | count_sample | - | len | statistic_sample | 1
workMode | work_mode | - | pd.Series.mode | statistic_sample | 1
- | mean_rotor_torque | kNm | 2*np.pi/60*df['mean_power']/(df['mean_rotor_speed']+0.1) | statistic_sample | 1
- | turbulence_intensity | - | df['std_wind_speed']/(df['mean_wind_speed']+0.1) | statistic_sample | 1
var_104 | mean_pitch_angle_1 | ° | pd.Series.mean | statistic_sample | 1
var_105 | mean_pitch_angle_2 | ° | pd.Series.mean | statistic_sample | 1
var_106 | mean_pitch_angle_3 | ° | pd.Series.mean | statistic_sample | 1
var_357 | count_sample | - | count | statistic_accumulation | 1
hourGen | time_on_grid | h | last | statistic_accumulation | 1
totalEnergy | energy | kWh | last | statistic_accumulation | 1
var_357 | wind_speed | m/s | avg | statistic_accumulation | 1
ts | start_date | - | first | statistic_accumulation | 1
ts | end_date | - | last | statistic_accumulation | 1